## Sheet1
Please send comments and suggestions
PRELIMINARY |  |  |  |  | for corrections and improvements to:
Energy, Biomass and Gas Nomenclature Flow Sheet. |  |  |  |  | Kevin Chisholm
kchisholm@wattpower.com
Roll cursor over cell to see comments
(BIOGAS)
End Result | Fossil Gas | Greengas, Ecogas, Envirogas, Etc |  |  |  | Char | Gases and
Liquids for Further Processing
End Use
|  | Animals | Stoves, etc | Engines
SECONDARY AIR
Biomass Conversion Systems
|  |  | Biological Conversion | Thermal Gasification, Liquification and Charring |  | Electrolysis
PRIMARY AIR
Biomass
Electricity / Shaft Power
Intermediate Energy Systems
|  |  | Direct Use | Thermal | Solar PV | Wind | Hydro
Biosphere Prime Energy Input | Fossil |  |  |  | Solar |  | Nuclear
Note on E11: Kevin: Fossil Fuels emanate gases directly, eg, coal bed methane. Indirectly, biomass products utilize fossil energy, and the fossil gases associated with the biomass energy would be reported here. Gases resulting from fossil fuel inputs to the growth of biomass (fertilizer) , thermal power, etc are also included here.
Note on E44: Kevin: Fossil fuels utilization is generally considered to be a major contributor to Global Climate Change. Biomass fuels are considered to be a partial solution to the problem. While combustion of fossil fuels adds "new carbon to the biosphere", increasing teh carbon content of the biosphere, biomass fuels, through photosynthesis, draw their carbon FROM the biosphere, so that combustion of biofuel results in no net increase of CO2 in the Biosphere.
Note on G11: Kevin: Any of these gases are "biogas" in that they were sourced from materials already in the biosphere, and ultimately, from Solar Energy. Portions of the gases from an "end use system" may have been derived from fossil fuel inputs; they are accounted for in the "Fossil Gas" section.
Note on G17: Kevin: Animal gases, may have a fossil input from fertilizers, power from fossil fuels, etc. These are directed to the Fossil Gas Category. All other animal gases have no net effect on global warming since they originated from within the biosphere.
Note on G32: Kevin: In broad terms, any plant or animal material is a "mass of biological material", or "biomass." Plant or aimal materials that are used for fuel can be accurately termed "Biomass Fuels". Gases resulting from the alteration or destruction of biomass fuels could logically be called "biogas", but the term generally refers to a mixture of Methane and carbon dioxide, which could more meaningfully be termed "biomethane." Plants use photosynthesis to convert solar energy into plant mass. Plants are consumed by anaimals to systain growth. Hidden within any given biomass can be a significant amount of Fossil Energy, as components for fertilizer, fuel requirements for harvesting and transportation, electricity generated from fossil fuels for processing, etc. To reflect the "true greeness" of biomass, one must account for its fossil energy input.
Note on I9: Kevin: Biogas, bioliquids and biosolids are products resulting from biological sources. These bioproducts may utilize fossil fuels in their production, and only that portion of the products having no "fossil energy content" are considered top be "Green Gas", "Eco Gas" or "Enviro Gas"
Note on I17: Kevin: The essence of a "Stove", kiln, oven, furnace, boiler, etc, is that it is supplied with fuel, Primary Air, and Secondary Air, and that its desired products are heat, and gases that have been oxidized to the point where they have very little remaining chemical energy.
Note on I25: Kevin: This includes processes such as bio-digestion to produce biomethane, fermentation, to produce ethanol alcohol, etc. Biogas is a loose term, and biomethane is far more meaningful.
Note on I38: Kevin: Solar Energy is used Directly through the photosynthesis process, by plants
Note on K17: Kevin: Engines are devices that require a fuel, secondary air, and possibly primary air (depending on the fuel) to produce shaft power, or gases at high velocity. While their output is primarily "bio-power", they may have a fossil gas output due to fossil fuel requirements for fertilizer, transportation of biomass, parasitic loads that are fossil sourced, etc.
Note on K25: Kevin: Thermal gasification employs thermal energy to break up biomass into solid and/or liquid and/or gaseous products. An essential feature of a "gasifier" is that it produces products that are prone to oxidation, and that every effort is made to prevent oxygen from contacting the gaseous, liquid and solids produced. Gasifiers can be externally heated (eg, charcoal retorts), or internally heated by products of partial combustion, electrical resistance elements, electrical arcs, etc. The degragation process can be below, at atmospheric, or above atmospheric pressure pressure. Aditionally, high temperature hot water or steam can be used to attain different end products. The rate of heating of biomass can significantly change the distribution and nature of final degradation products.
Note on K35: Kevin: Electricity may be required directly or indirectly for production and processing of biomass fuels. Direct uses could include resistance or arc heating, and indirect uses could be power for controls, plant lighting, shaft power for pumps, conveyors, etc. Most electric power is "fossil sourced", followed by hydro power. Solar PV and Wind Turbine power is mostly "fossil free."
Note on K38: Kevin: In most areas, thermal electric power generation is fueled by coal, natural gas, oil, and hydro, followed by nuclear, and biomass. In general, most Utility Power is fossil sourced, with some notable exceptions (France is about 70% nuclear.
Note on M38: Kevin: Solar PV has a fossil fuel input at manufacturing, but subsequently it requires essentially no fossil energy inputs.
Note on M44: Kevin: Solar energy can be used directly by plants through photosynthesis, to create biomass energy. Additionally, it can be used indirectly by harnessing wind, or "rainfall at elevation" for hydro power generation.
Note on O25: Kevin: It might be possible to utilize electrolysis for breaking up biomass into desired products.
Note on O38: Kevin: Wind power facilities have a fossil fuel content at the time of manufacture, but very little fossil input during operation.
Note on Q12: Kevin: This category would include tars, bio-oil, and gases (CO, H2, CH4, etc)intende for systhesis to other products
Note on Q38: Kevin: Like Wind power, hydro power facilities have a fossil fuel content at the time of manufacture, but very little fossil input during operation.
Note on Q44: Kevin: Nuclear Power is not considered in this analysis